## Signals
ID | Name | Type | Length | Scaler | Offset | Unit | Description | Source
1 | Wheel Speed_FR | Unsigned | 16 | 0.01 | 0 | m/s |  | VCU
2 | Wheel Speed_FL | Unsigned | 16 | 0.01 | 0 | m/s |  | VCU
3 | Wheel Speed_RR | Unsigned | 16 | 0.01 | 0 | m/s |  | VCU
4 | Wheel Speed_RL | Unsigned | 16 | 0.01 | 0 | m/s |  | VCU
5 | Motor current | Unsigned | 16 | 1 | 0 | mA |  | BMS
6 | Power Enable channel 1 | bool | 1 | - | 0 | - |  | VCU
7 | Power Enable channel 2 | bool | 1 | - | 0 | - |  | VCU
8 | Power Enable channel 3 | bool | 1 | - | 0 | - |  | VCU
9 | Power Enable channel 4 | bool | 1 | - | 0 | - |  | VCU
10 | Power Status channel 1 | bool | 1 | - | 0 | - |  | BMS
11 | Power Status channel 2 | bool | 1 | - | 0 | - |  | BMS
12 | Power Status channel 3 | bool | 1 | - | 0 | - |  | BMS
13 | Power Status channel 4 | bool | 1 | - | 0 | - |  | BMS
14 | Prop voltage cell 1 | Unsigned | 16 | 0.001 | 0 | V |  | BMS
15 | Prop voltage cell 2 | Unsigned | 16 | 0.001 | 0 | V |  | BMS
16 | Prop voltage cell 3 | Unsigned | 16 | 0.001 | 0 | V |  | BMS
17 | Prop voltage cell 4 | Unsigned | 16 | 0.001 | 0 | V |  | BMS
18 | Systems voltage cell 1 | Unsigned | 16 | 0.001 | 0 | V |  | BMS
19 | Systems voltage cell 2 | Unsigned | 16 | 0.001 | 0 | V |  | BMS
20 | Car Speed | a | 16 | 0.01 | 0 | m/s |  | VCU
21 | Car TurnRate | Signed | 16 | 0.01 | 0 | m/s |  | VCU
22 | Speed Request Speed | Signed | 16 | 0.01 | 0 | m/s |  | ADAS
23 | Speed Request Turn | Signed | 16 | 0.01 | 0 | m/s |  | ADAS
24 | Wheel Torque Right | Signed | 16 | 1 | 0 |  |  | VCU
25 | Wheel Torque Left | Signed | 16 | 1 | 0 |  |  | VCU
26 | Sonar1 Reading | Unsigned | 16 | 0.01 | 0 | m |  | ADASDK
27 | Sonar2 Reading | Unsigned | 16 | 0.01 | 0 | m |  | ADASDK
28 | Sonar3 Reading | Unsigned | 16 | 0.01 | 0 | m |  | ADASDK
29 | Sonar4 Reading | Unsigned | 16 | 0.01 | 0 | m |  | ADASDK
30 | HeartBeat BMS Counter | Unsigned | 8 | 1 | 0 |  |  | BMS
31 | HeartBeat BMS health | Unsigned | 8 | 1 | 0 |  |  | BMS
32 | HeartBeat VCU Counter | Unsigned | 8 | 1 | 0 |  |  | VCU
33 | HeartBeat VCU health | Unsigned | 8 | 1 | 0 |  |  | VCU
34 | HeartBeat ADAS Counter | Unsigned | 8 | 1 | 0 |  |  | ADAS
35 | HeartBeat ADAS health | Unsigned | 8 | 1 | 0 |  |  | ADAS
36 | HeartBeat CEM Counter | Unsigned | 8 | 1 | 0 |  |  | CEM
37 | HeartBeat CEM health | Unsigned | 8 | 1 | 0 |  |  | CEM
38 | HeartBeat TEM Counter | Unsigned | 8 | 1 | 0 |  |  | TEM
39 | HeartBeat TEM health | Unsigned | 8 | 1 | 0 |  |  | TEM
40 | Power Mode Status | Unsigned | 8 | 1 | 0 |  |  | ADAS
41 | Power Mode UB | bool | 1 | 1 | 0 |  |  | ADAS
42 | prop voltage total | Unsigned | 16 | 0.001 | 0 | V |  | BMS
43 | systems voltage total | Unsigned | 16 | 0.001 | 0 | V |  | BMS
44 | Headlight ADAS request | unsigned | 8 | 1 | 0 |  |  | ADAS
45 | Headlight TEM Request | unsigned | 8 | 1 | 0 |  |  | TEM
46 | Brakelight VCU Request | unsigned | 8 | 1 | 0 |  |  | VCU
47 | Brakelight TEM Request | unsigned | 8 | 1 | 0 |  |  | TEM
48 | Blinker ADAS Request | unsigned | 8 | 1 | 0 |  |  | ADAS
49 | Blinker TEM Request | unsigned | 8 | 1 | 0 |  |  | TEM
50 | Horn ADAS Request | unsigned | 8 | 1 | 0 |  |  | ADAS
51 | Horn TEM Request | unsigned | 8 | 1 | 0 |  |  | TEM
8
8
8
8

## Frames_1
Name | Frame ID | Signals | Period | Source | Bus | Description
wheelspeeds | 0x01 | 1,2,3,4 | 0.01 | CEM | 1 | Wheel speeds for the robot.
motor_vi | 0x02 | 5,46 | 0.01 | CEM | 1 | Voltage and current for the motor.
Power Status | 0x03 | 10,11,12,13 | 0.01 | CEM | 1 | Power contactor statuses from the BMS
Propulsion Voltage | 0x04 | 14,15,16,17 | 0.01 | CEM | 1 | Cell voltages of propulsion battery
Systems voltage | 0x05 | 18,19 | 0.01 | CEM | 1 | Cell voltages of system battery
Car Motion | 0x06 | 20,21 | 0.01 | CEM | 1 | Current speed and turn rate as measured by the VCU
Speed Request | 0x07 | 22,23 | 0.01 | ADAS | 1 | Requested speed from the ADAS
Wheel Torque | 0x08 | 24,25 | 0.01 | CEM | 1 | Torque being applied to the tires by the VCU
Heartbeat ADAS | 0x09 | 34,35 | 1 | ADAS | 1 | HB and status from ADAS
Heartbeat CEM | 0x10 | 36,37 | 1 | CEM | 1 | HB and status from CEM
Sonar | 0x11 | 26,27,28,29 | 0.01 | ADASDK | 1 | Sonar readings
Power Mode | 0x12 | 44,45 | 0.1 | ADAS | 1 | Key mode. Triggers BMS to apply contactors
Headlight Request | 0x13 | 48 | 0.1 | ADAS | 1 | Headlight mode settings, eg. High/Low beams
Blinker Request | 0x14 | 52 | 0.1 | ADAS | 1 | Turn signal mode settings, eg. right/left
Horn Request | 0x15 | 54 | 0.1 | ADAS | 1 | Honk y/n?

## Frames_2
Name | Frame ID | Signals | Period | Source | Bus | Description
wheelspeeds | 0x01 | 1,2,3,4 | 0.01 | VCU | 2 | Wheel speeds for the robot.
motor_vi | 0x02 | 5,46 | 0.01 | BMS | 2 | Voltage and current for the motor.
Power Status | 0x03 | 10,11,12,13 | 0.01 | BMS | 2 | Power contactor statuses from the BMS
Propulsion Voltage | 0x04 | 14,15,16,17 | 0.01 | BMS | 2 | Cell voltages of propulsion battery
Systems voltage | 0x05 | 18,19 | 0.01 | BMS | 2 | Cell voltages of system battery
Car Motion | 0x06 | 20,21 | 0.01 | VCU | 2 | Current speed and turn rate as measured by the VCU
Speed Request | 0x07 | 22,23 | 0.01 | CEM | 2 | Requested speed from the ADAS
Wheel Torque | 0x08 | 24,25 | 0.01 | VCU | 2 | Torque being applied to the tires by the VCU
Heartbeat VCU | 0x09 | 32,33 | 1 | VCU | 2 | HB and status from VCU
Heartbeat CEM | 0x10 | 36,37 | 1 | CEM | 2 | HB and status from CEM
Heartbeat BMS |  |  |  | BMS | 2 | HB and status from BMS
Power Mode | 0x14 | 44,45 | 0.1 | CEM | 2 | Key mode. Triggers BMS to apply contactors
Power Enable | 0x15